## D4-UASB daughter reactors envir
Date | Day | SampleID | pH | ORP | Alkalinity (mg CaCO3/L) | Formate (mg/L) | Acetate (mg/L) | Propionate (mg/L) | Isobutyrate (mg/L) | Butyrate (mg/L) | Isovalerate (mg/L) | Caculate COD (mg/L) | Measured COD (mg/L) | Calculated COD/Measured COD (mg/L) | Calculated COD removal (%) | Measured COD removal (%) | Gas production in NTP (L/day) | H2(%) | N2(%) | CH4(%) | CO2(%) | DNA Concentration (ng/uL) | HRT (day) | COD Loading (g-COD/L/day) | CH4 Productionin NTP (L/day) | Methane yield normalized by carbon input in NTP (L-CH4/g-COD)
2022-10-02 | 1 | Daughter4_D001 | 6.5276 | -432 | 1407.7 | 0.016714 | 76.3221 | 54.0176 | 7.4616 | 0 | 6.1326 | 189.3275 | 350 | 0.54094 | 91.5479 | 84.375 | 1.0566 | 0 | 27.2139 | 53.3012 | 19.4849 | 299.54 | 2 | 1.12 | 0.56317 | 0.15693
2022-10-03 | 2 | Daughter4_D002 | 6.51 | -434.09 | 1482.35 | 0.31749 | 50.2833 | 33.7683 | 3.958 | 0 | 3.7133 | 119.683 | 140 | 0.85488 | 94.657 | 93.75 | 0.66522 | 0 | 23.0405 | 54.5898 | 22.3698 | 274.517 | 2.0435 | 1.0776 | 0.36314 | 0.10172
2022-10-04 | 3 | Daughter4_D003 | 6.47 | -435.88 | 1508.65 | 1.2088 | 30.4888 | 16.1177 | 2.5316 | 0 | 1.4355 | 64.9198 | 180 | 0.36067 | 97.1018 | 91.9643 | 0.66484 | 0 | 19.7947 | 55.8165 | 24.3888 | 252.628 | 2.0464 | 1.1094 | 0.37109 | 0.098424
2022-10-05 | 4 | Daughter4_D004 | 6.47 | -436.88 | 1536.65 | 1.921 | 15.7813 | 6.0257 | 0 | 0 | 0 | 26.657 | 60 | 0.44428 | 98.81 | 97.3214 | 0.66222 | 0 | 16.8423 | 57.7911 | 25.3666 | 278.217 | 2.0499 | 1.1269 | 0.3827 | 0.098202
2022-10-06 | 5 | Daughter4_D005 | 6.47 | -438.57 | 1493.35 | 1.1841 | 29.5334 | 15.0409 | 2.1468 | 0 | 0 | 58.6341 | 80 | 0.73293 | 97.3824 | 96.4286 | 0.67241 | 0 | 18.3368 | 57.388 | 24.2751 | 288.292 | 2.0901 | 1.1055 | 0.38588 | 0.10241
2022-10-07 | 6 | Daughter4_D006 | 6.45 | -436.52 | 1537.65 | 1.2723 | 27.387 | 11.8451 | 2.1981 | 0 | 0 | 51.6361 | 50 | 1.0327 | 97.6948 | 97.7679 | 0.67995 | 0 | 16.3668 | 57.7401 | 25.8932 | 253.211 | 2.0656 | 1.1013 | 0.3926 | 0.10426
2022-10-08 | 7 | Daughter4_D007 | 6.41 | -433.9 | 1515.6 | 1.3309 | 33.5473 | 15.8585 | 0 | 0 | 0.69136 | 61.7181 | 120 | 0.51432 | 97.2447 | 94.6429 | 0.60356 | 0 | 17.5923 | 58.2359 | 24.1718 | 242.671 | 2.0572 | 1.191 | 0.35149 | 0.086712
2022-10-09 | 8 | Daughter4_D008 | 6.4 | -436.14 | 1470.25 | 1.4055 | 49.8468 | 29.0262 | 1.9532 | 0 | 0 | 101.2124 | 160 | 0.63258 | 95.4816 | 92.8571 | 0.6076 | 0 | 18.7412 | 57.4826 | 23.7762 | 147.161 | 2.0202 | 1.0412 | 0.34926 | 0.10037
2022-10-10 | 9 | Daughter4_D009 | 6.4068 | -436.08 | 1488.05 | 0 | 82.7392 | 64.6787 | 6.8497 | 0 | 3.148 | 205.0843 | 350 | 0.58596 | 90.8445 | 84.375 | 0.4871 | 0 | 28.3236 | 52.4978 | 19.1785 | 171.946 | 2.1785 | 1.1299 | 0.25572 | 0.071178
2022-10-11 | 10 | Daughter4_D010 | 6.39 | -411.6818 | 1458.15 | 0.7039 | 114.0793 | 87.5375 | 5.0508 | 1.5864 | 5.3745 | 277.5366 | 140 | 1.9824 | 87.61 | 93.75 | 0.38139 | 0 | 20.9867 | 54.4927 | 24.5206 | 175.91 | 2.0955 | 1.0913 | 0.20783 | 0.062109
2022-10-12 | 11 | Daughter4_D011 | 6.398 | -423.8 | 1469.3 | 1.7579 | 95.6805 | 76.5638 | 4.1673 | 0 | 5.0622 | 236.5162 | 310 | 0.76296 | 89.4412 | 86.1607 | 0.568 | 0 | 17.7311 | 56.9868 | 25.2821 | 190.419 | 2.1129 | 1.0969 | 0.32369 | 0.094263
2022-10-13 | 12 | Daughter4_D012 | 6.3909 | -429.0435 | 1454 | 1.9116 | 79.7378 | 63.5968 | 3.3641 | 0 | 4.4854 | 197.2925 | 250 | 0.78917 | 91.1923 | 88.8393 | 0.63955 | 0 | 17.7798 | 57.2182 | 25.002 | 198.209 | 2.0985 | 1.1195 | 0.36594 | 0.10241
2022-10-14 | 13 | Daughter4_D013 | 6.38 | -429.3889 | 1466.6 | 2.0673 | 67.3855 | 47.5121 | 2.7254 | 0 | 3.3554 | 156.3745 | 260 | 0.60144 | 93.019 | 88.3929 | 0.53835 | 0 | 17.7679 | 58.4488 | 23.7833 | 178.278 | 2.1683 | 1.1157 | 0.31466 | 0.086627
2022-10-15 | 14 | Daughter4_D014 | 6.3852 | -429.0952 | 1456.2 | 1.6189 | 73.4813 | 58.4551 | 2.8618 | 0 | 1.2747 | 175.2677 | 180 | 0.97371 | 92.1755 | 91.9643 | 0.50934 | 0 | 15.8303 | 59.8619 | 24.3078 | 186.799 | 2.0847 | 1.2939 | 0.3049 | 0.07304
2022-10-16 | 15 | Daughter4_D015 | 6.3721 | -431.875 | 1458.1 | 1.1874 | 72.0232 | 58.9248 | 16.0247 | 0 | 3.5522 | 202.8683 | 80 | 2.5359 | 90.9434 | 96.4286 | 0.50233 | 0 | 13.6024 | 59.2825 | 27.1151 | 84.122 | 2.0838 | 0.92045 | 0.29779 | 0.10164
2022-10-17 | 16 | Daughter4_D016 | 6.3522 | -434.6957 | 1466.85 | 1.2243 | 62.1043 | 48.8687 | 2.7394 | 0 | 2.7422 | 151.2516 | 210 | 0.72025 | 93.2477 | 90.625 | 0.66192 | 0 | 15.0388 | 57.3815 | 27.5797 | 281.908 | 2.1059 | 1.1102 | 0.37982 | 0.10483
2022-10-18 | 17 | Daughter4_D017 | 6.357 | -389.8 | 1500.45 | 1.2831 | 65.9466 | 41.5863 | 2.708 | 0 | 2.9644 | 144.7832 | 220 | 0.65811 | 93.5365 | 90.1786 | 0.44031 | 0 | 20.2989 | 56.176 | 23.5251 | 275.219 | 2.1915 | 1.1024 | 0.24735 | 0.068537
2022-10-19 | 18 | Daughter4_D018 | 6.34 | -418.8947 | 1472.45 | 1.3535 | 97.3386 | 81.7245 | 3.5364 | 0.82057 | 5.3578 | 246.8897 | 280 | 0.88175 | 88.9781 | 87.5 | 0.47747 | 0 | 15.8587 | 56.6901 | 27.4512 | 291.652 | 2.1861 | 1.1097 | 0.27068 | 0.078324
2022-10-20 | 19 | Daughter4_D019 | 6.3452 | -437.6522 | 1497.25 | 1.3303 | 78.1483 | 73.3097 | 4.0255 | 0 | 5.3037 | 212.9279 | 470 | 0.45304 | 90.4943 | 79.0179 | 0.78683 | 0 | 14.2656 | 58.5737 | 27.1607 | 286.29 | 2.15 | 1.1047 | 0.46088 | 0.13172
2022-10-21 | 20 | Daughter4_D020 | 6.3575 | -440.75 | 1532.15 | [7 empty] | 190 |  |  | 91.5179 | 0.55077 |  |  |  |  | 313.64 | 2.2945 | 1.1094
2022-10-22 | 21 | Daughter4_D021 | 6.3583 | -441.2222 | 1536.05 | 0.54474 | 34.1043 | 29.482 | 2.392 | 0 | 0 | 85.5535 | 150 | 0.57036 | 96.1806 | 93.3036 | 0.89544 |  |  |  |  | 252.875 |  | 0.5487
2022-10-23 | 22 | Daughter4_D022 | 6.3427 | -444 | 1535.05 | 0.47367 | 30.6207 | 29.758 | 2.6757 | 0 | 2.8425 | 88.5331 | 40 | 2.2133 | 96.0476 | 98.2143 | [5 empty] | 280.278 | 1.903 | 1.168
2022-10-24 | 23 | Daughter4_D023 | 6.35 | -444.6667 | 1535.05 | 0.25104 | 46.8158 | 54.5189 | 4.0355 | 0 | 4.1554 | 148.3259 | 470 | 0.31559 | 93.3783 | 79.0179 |  | 0 | 31.0005 | 52.7838 | 16.2157 | 300.03 | 2.0853 | 1.0613
2022-10-25 | 24 | Daughter4_D024 | 6.3306 | -423.5294 | 1556.6 | 1.2489 | 57.8085 | 61.9656 | 4.8427 | 0 | 5.1801 | 175.2412 | 780 | 0.22467 | 92.1767 | 65.1786 | 0.54045 | 0 | 34.1912 | 44.3081 | 21.5007 | 281.842 | 2.1775 | 1.1007 | 0.23946 | 0.067432
2022-10-26 | 25 | Daughter4_D025 | 6.3553 | -445 | 1552.95 | 1.1941 | 42.1596 | 70.5274 | 5.3345 | 0 | 4.7976 | 171.5209 | 230 | 0.74574 | 92.3428 | 89.7321 | 0.85172 | 0 | 19.1475 | 55.1687 | 25.6837 | 306.925 | 2.1933 | 1.0851 | 0.46988 | 0.13399
2022-10-27 | 26 | Daughter4_D026 | 6.39 | -448.3636 | 1568.7 | 1.1684 | 21.7089 | 0 | 3.708 | 0 | 0 | 30.3861 | 500 | 0.060772 | 98.6435 | 77.6786 | 0.45231 | 0 | 17.2196 | 56.5817 | 26.1987 | 287.491 | 2.1815 | 1.0914 | 0.25592 | 0.067921
2022-10-28 | 27 | Daughter4_D027 | 6.3757 | -446.3333 | 1575.25 | 0.45619 | 17.8139 | 43.0349 | 3.1904 | 0 | 0.57999 | 91.1928 |  |  | 95.9289 |  | 0.846 |  |  |  |  | 264.423 | 2.2264 | 1.1197
2022-10-29 | 28 | Daughter4_D028 | 6.3604 | -445.043 | 1499.45 | 1.1958 | 16.0001 | 55.5064 | 3.7888 | 0 | 0 | 108.2491 | 170 | 0.63676 | 95.1675 | 92.4107 | 0.75718 | 0 | 14.4984 | 58.379 | 27.1226 | 286.874 | 2.0853 | 1.1391 | 0.44203 | 0.11651
2022-10-30 | 29 | Daughter4_D029 | 6.3642 | -445.167 | 1514.35 | 1.318 | 14.097 | 46.7632 | 2.7952 | 0 | 0 | 91.2449 | 100 | 0.91245 | 95.9266 | 95.5357 | 0.78168 | 0 | 17.5748 | 57.9254 | 24.4999 | 307.829 | 2.2349 | 1.0737 | 0.45279 | 0.1256
2022-10-31 | 30 | Daughter4_D030 | 6.37 | -443.87 | 1521.5 | 0.83276 | 15.574 | 62.3404 | 3.217 | 0 | 0 | 116.9447 | 180 | 0.64969 | 94.7793 | 91.9643 | 0.72917 | 0 | 14.7334 | 57.4922 | 27.7744 | 265.206 | 2.2503 | 1.0941 | 0.41922 | 0.11551
2022-11-01 | 31 | Daughter4_D031 | 6.3515 | -442.9231 | 1530.35 | 0.927 | 17.7838 | 104.4584 | 2.6844 | 0 | 0 | 181.971 | 380 | 0.47887 | 91.8763 | 83.0357 | 0.6597 | 0 | 13.706 | 57.9317 | 28.3623 | 399.721 | 2.2315 | 1.0603 | 0.38218 | 0.11209
2022-11-02 | 32 | Daughter4_D032 | 6.3424 | -441.429 | 1528.9 | 2.3793 | 19.08 | 105.5581 | 3.2859 | 0 | 0 | 186.6215 | 110 | 1.6966 | 91.6687 | 95.0893 | 0.58315 | 0 | 16.6665 | 56.2366 | 27.0969 | 286.667 | 2.2249 | 1.2637 | 0.32794 | 0.080886
2022-11-03 | 33 | Daughter4_D033 | 6.3477 | -439.7727 | 1467.8 | 1.393 | 15.2696 | 90.8815 | 2.063 | 0 | 0 | 157.8117 | 270 | 0.58449 | 92.9548 | 87.9464 | 0.53518 | 0 | 17.1702 | 57.349 | 25.4808 | 266.625 | 2.2482 | 1.1416 | 0.30692 | 0.082634
2022-11-04 | 34 | Daughter4_D034 | 6.32 | -439.522 | 1514.5 | 1.063 | 19.2127 | 132.1687 | 3.1148 | 0 | 0 | 226.1734 | 160 | 1.4136 | 89.903 | 92.8571 | 0.57072 | 0 | 14.2118 | 57.1709 | 28.6173 | 305.591 | 2.2617 | 1.0533 | 0.32628 | 0.098451
2022-11-05 | 35 | Daughter4_D035 | 6.3358 | -441.125 | 1525.15 | 1.0513 | 17.8005 | 121.0396 | 2.4081 | 0 | 0 | 206.5671 | 250 | 0.82627 | 90.7783 | 88.8393 | 0.57675 | 0 | 32.0567 | 50.5459 | 17.3974 | 298.549 | 2.4462 | 1.153 | 0.29152 | 0.079575
2022-11-06 | 36 | Daughter4_D036 | 6.34 | -443.208 | 1501.3 | 1.6473 | 14.2778 | 90.2677 | 0 | 0 | 0 | 152.1579 | 210 | 0.72456 | 93.2072 | 90.625 | 0.65846 |  |  |  |  | 318.242 | 2.2338 | 1.0648
2022-11-07 | 37 | Daughter4_D037 | 6.3131 | -438.3077 | 1504.65 | 1.202 | 17.7111 | 118.0532 | 2.5478 | 0 | 0 | 202.269 | 270 | 0.74914 | 90.9701 | 87.9464 | 0.71086 |  |  |  |  | 318.356 | 2.2733 | 1.1002
2022-11-08 | 38 | Daughter4_D038 | 6.2918 | -424.2273 | 1468.3 | 1.6474 | 44.4546 | 132.2426 | 3.0366 | 0 | 2.4917 | 258.4389 | 330 | 0.78315 | 88.4626 | 85.2679 | 0.46098 | 0 | 18.3134 | 55.1737 | 26.5129 | 267.007 | 2.2478 | 1.1031 | 0.25434 | 0.074465
2022-11-09 | 39 | Daughter4_D039 | 6.3127 | -439.6364 | 1472 | 1.7629 | 39.7852 | 165.1272 | 3.4376 | 0 | 2.154 | 303.18 | 340 | 0.89171 | 86.4652 | 84.8214 | 0.6175 | 0 | 15.4876 | 56.9878 | 27.5246 | 267.312 | 2.3782 | 1.1002 | 0.3519 | 0.1057
2022-11-10 | 40 | Daughter4_D040 | 6.3245 | -441 | 1457 | 2.2552 | 32.8984 | 151.1512 | 5.6451 | 0 | 1.8375 | 278.2516 | 380 | 0.73224 | 87.5781 | 83.0357 | 0.50719 | 0 | 15.7276 | 57.5001 | 26.7723 | 344.291 | 2.2807 | 1.1036 | 0.29164 | 0.086209
2022-11-11 | 41 | Daughter4_D041 | 6.3336 | -442.3182 | 1478.9 | 2.2142 | 23.5495 | 102.8919 | 5.1351 | 0 | 1.6317 | 194.0143 | 190 | 1.0211 | 91.3386 | 91.5179 | 0.52793 | 0 | 14.2259 | 57.8717 | 27.9025 | 284.256 | 2.2854 | 1.074 | 0.30552 | 0.088982
2022-11-12 | 42 | Daughter4_D042 | 6.3411 | -418.8947 | 1494.35 | 1.2774 | 32.8308 | 89.302 | 4.9369 | 0 | 2.1891 | 183.8731 | 250 | 0.73549 | 91.7914 | 88.8393 | 0.4277 | 0 | 13.8988 | 58.3271 | 27.7741 | 237.791 | 2.4811 | 1.1196 | 0.24946 | 0.069355
2022-11-13 | 43 | Daughter4_D043 | 6.3247 | -434.6842 | 1480.7 | 2.1077 | 30.1101 | 89.7246 | 4.5859 | 0 | 2.0979 | 181.0658 | 270 | 0.67061 | 91.9167 | 87.9464 | 0.53985 | 0 | 13.8671 | 59.2783 | 26.8547 | 321.188 | 2.3014 | 1.0892 | 0.32001 | 0.091326
2022-11-14 | 44 | Daughter4_D044 | 6.3692 | -431.5 | 1507.2 | 1.7223 | 29.2663 | 84.6703 | 4.7843 | 0 | 1.6311 | 171.8048 | 330 | 0.52062 | 92.3301 | 85.2679 | 0.50378 | 0 | 16.24 | 58.4862 | 25.2738 | 222.344 | 2.291 | 1.1134 | 0.29464 | 0.081889
2022-11-15 | 45 | Daughter4_D045 | 6.4032 | -426.1053 | 1531.75 | 1.6282 | 34.3949 | 76.697 | 4.3713 | 0 | 2.2085 | 165.6461 | 220 | 0.75294 | 92.6051 | 90.1786 | 0.62165 | 0 | 15.9515 | 58.8702 | 25.1784 | 227.856 | 2.3 | 1.1011 | 0.36597 | 0.10254
2022-11-16 | 46 | Daughter4_D046 | 6.4339 | -443.087 | 1532.25 | 2.4757 | 22.3167 | 49.0472 | 4.1507 | 0 | 1.2096 | 108.8284 | 730 | 0.14908 | 95.1416 | 67.4107 | 0.59894 | 0 | 17.6201 | 58.5132 | 23.8667 | 252.926 | 2.3024 | 1.0985 | 0.35046 | 0.09581
2022-11-17 | 47 | Daughter4_D047 | 6.5204 | -451.2917 | 1578.75 | 2.8084 | 3.9638 | 4.1451 | 0 | 0 | 0 | 11.4833 | 350 | 0.03281 | 99.4874 | 84.375 | 0.34551 |  |  |  |  | 201.458 |  | 2.1627
2022-11-18 | 48 | Daughter4_D048 | 6.5068 | -450.3182 | 1600.05 | 2.1521 | 10.1759 | 14.0897 | 0 | 0 | 0 | 32.9169 | 280 | 0.11756 | 98.5305 | 87.5 | 0.42035 | 0 | 22.9808 | 56.3687 | 20.6505 | 222.149 | 2.2505 | 1.1126 | 0.23695 | 0.061756
2022-11-19 | 49 | Daughter4_D049 | 6.43 | -443.7222 | 1606.65 | 0.27116 | 19.4594 | 26.0648 | 0 | 0 | 0 | 60.2743 | 30 | 2.0091 | 97.3092 | 98.6607 | 0.51113 | 0 | 15.224 | 59.4405 | 25.3355 | 252.908 | 2.231 | 1.0868 | 0.30382 | 0.082081
2022-11-20 | 50 | Daughter4_D050 | 6.405 | -440.7083 | 1579.4 | 0.30606 | 13.9144 | 27.534 | 0 | 0 | 0 | 56.5719 | 220 | 0.25714 | 97.4745 | 90.1786 | 0.48804 | 0.054704 | 14.5171 | 58.855 | 26.5732 | 251.448 | 2.2628 | 1.095 | 0.28723 | 0.076891
2022-11-21 | 51 | Daughter4_D051 | 6.3958 | -443.5417 | 1527.8 | 1.2589 | 32.7523 | 59.1358 | 2.8359 | 0 | 1.0664 | 132.1173 | 370 | 0.35707 | 94.1019 | 83.4821 | 0.62333 | 0 | 18.6969 | 57.3454 | 23.9577 | 230.917 | 2.2575 | 1.1157 | 0.35745 | 0.097277
2022-11-22 | 52 | Daughter4_D052 | 6.4416 | -451.0526 | 1588.95 | 0.6838 | 12.7491 | 20.2474 | 2.0271 | 0 | 0 | 48.1437 | 220 | 0.21883 | 97.8507 | 90.1786 | 0.30222 |  |  |  |  | 227.708 | 3.8539 | 1.0798
2022-11-23 | 53 | Daughter4_D053 | 6.4717 | -455.3478 | 1595.3 | 1.8973 | 13.3323 | 19.1796 | 0 | 0 | 0 | 43.8909 | 320 | 0.13716 | 98.0406 | 85.7143 | 0.44828 | 0 | 19.7881 | 59.6297 | 20.5822 | 216.748 | 2.2277 | 1.105 | 0.26731 | 0.070499
2022-11-24 | 54 | Daughter4_D054 | 6.4286 | -452.0909 | 1550.95 | 2.4679 | 22.6409 | 44.9752 | 1.9642 | 0 | 0 | 96.5769 | 220 | 0.43899 | 95.6885 | 90.1786 | 0.54147 | 0 | 18.3433 | 59.374 | 22.2827 | 225.545 | 2.3167 | 1.1003 | 0.32149 | 0.087242
2022-11-25 | 55 | Daughter4_D055 | 6.4259 | -451.8636 | 1516.6 | 2.6174 | 32.6088 | 78.8673 | 2.9765 | 0 | 0 | 160.3142 | 290 | 0.55281 | 92.8431 | 87.0536 | 0.69984 | 0 | 18.2035 | 58.2072 | 23.5893 | 191.642 | 2.7003 | 1.1096 | 0.40736 | 0.11297
2022-11-26 | 56 | Daughter4_D056 | 6.395 | -450.5 | 1531 | 2.3013 | 28.7669 | 78.8673 | 3.4265 | 0.51256 | 1.8874 | 161.695 | 250 | 0.64678 | 92.7815 | 88.8393 | 0.62285 | 0.068665 | 25.0478 | 52.4443 | 22.4392 | 237.91 | 2.3214 | 1.1272 | 0.32665 | 0.089236
2022-11-27 | 57 | Daughter4_D057 | 6.374 | -448 | 1556.95 | 1.3054 | 24.3595 | 81.964 | 2.7472 | 0 | 1.1774 | 157.6891 | 250 | 0.63076 | 92.9603 | 88.8393 | 0.72263 | 0 | 29.3438 | 52.8183 | 17.8379 | 225.754 | 2.3086 | 1.1027 | 0.38168 | 0.10639
2022-11-28 | 58 | Daughter4_D058 | 6.4842 | -428.3462 | 1520.05 | 1.9936 | 10.6332 | 40.002 | 2.3882 | 0 | 0 | 76.8249 | 240 | 0.3201 | 96.5703 | 89.2857 | 0.35208 | 0 | 28.4437 | 58.7258 | 12.8305 | 234.005 | 2.3869 | 0.4667 | 0.20676 | 0.13108
2022-11-29 | 59 | Daughter4_D059 | 6.6333 | -267.3333 | 1562.8 | 0.77741 | 18.8694 | 39.7145 | 0 | 0 | 0 | 80.4313 | 170 | 0.47313 | 96.4093 | 92.4107 | 0.21755 | 0 | 21.9507 | 61.0031 | 17.0462 | 218.551 | 2.3521 | 1.3788 | 0.13271 | 0.028526
2022-11-30 | 60 | Daughter4_D060 | 6.4591 | -378.6364 | 1517.8 | 0.84603 | 31.5772 | 95.9918 | 2.1285 | 0 | 0 | 182.9052 | 420 | 0.43549 | 91.8346 | 81.25 | 0.59175 | 0 | 18.4084 | 58.4853 | 23.1062 | 234.866 | 2.1972 | 1.0986 | 0.34608 | 0.098013
2022-12-01 | 61 | Daughter4_D061 | 6.4478 | -419.1739 | 1499.7 | 1.9069 | 29.3097 | 110.5225 | 2.7261 | 0 | 0 | 203.8792 | 400 | 0.5097 | 90.8983 | 82.1429 | 0.7169 | 0 | 16.1042 | 57.8391 | 26.0567 | 272.794 | 2.2972 | 1.0535 | 0.41465 | 0.12372
2022-12-02 | 62 | Daughter4_D062 | 6.439 | -426.05 | 1523.75 | 2.5651 | 24.1705 | 112.8071 | 2.9606 | 0 | 0.57369 | 203.6577 | 220 | 0.92572 | 90.9081 | 90.1786 | 0.62994 | 0 | 16.5811 | 58.3641 | 25.0547 | 242.718 | 2.2316 | 1.1444 | 0.36766 | 0.10097
2022-12-03 | 63 | Daughter4_D063 | 6.4274 | -412.105 | 1512.8 | 3.3396 | 26.2353 | 169.598 | 4.8345 | 0 | 1.1728 | 296.525 | 690 | 0.42975 | 86.7623 | 69.1964 | 0.45795 | 0 | 27.199 | 50.5299 | 22.2711 | 215.121 | 2.2569 | 1.1263 | 0.2314 | 0.067655
2022-12-04 | 64 | Daughter4_D064 | 6.3992 | -425.917 | 1486.3 | 3.0891 | 24.7931 | 215.1307 | 4.9848 | 0 | 1.5494 | 364.6902 | 410 | 0.88949 | 83.7192 | 81.6964 | 0.4279 | 0 | 17.242 | 57.0611 | 25.6968 | 358.869 | 2.4306 | 1.1139 | 0.24417 | 0.074807
2022-12-05 | 65 | Daughter4_D065 | 6.3943 | -424.8929 | 1491.2 | 1.2637 | 25.0922 | 222.3104 | 4.0491 | 0 | 1.5405 | 373.4916 | 590 | 0.63304 | 83.3263 | 73.6607 | 0.46188 | 0 |  |  |  | 253.474 | 2.2962 | 1.0477
2022-12-06 | 66 | Daughter4_D066 | 6.41 | -420.8571 | 1500.1 | 1.2763 | 24.2096 | 188.8759 | 3.6466 | 0 | 1.1689 | 320.5751 | 400 | 0.80144 | 85.6886 | 82.1429 | 0.55961 | 0 | 17.1501 | 56.7407 | 26.1092 | 219.715 | 2.2586 | 1.0501 | 0.31753 | 0.10083
2022-12-07 | 67 | Daughter4_D067 | 6.4024 | -431.5238 | 1471.1 | 1.2206 | 26.0868 | 208.2095 | 3.8459 | 0 | 1.4718 | 352.7383 | 510 | 0.69164 | 84.2528 | 77.2321 | 0.63581 | 0 | 15.7324 | 56.7902 | 27.4774 | 216.96 | 2.2467 | 1.1034 | 0.36108 | 0.11098
2022-12-08 | 68 | Daughter4_D068 | 6.522 | -402.8 | 1513.65 | 0.88136 | 7.2962 | 94.8673 | 3.1096 | 0 | 0 | 157.0245 | 110 | 1.4275 | 92.99 | 95.0893 | 0.3123 | 0 |  |  |  | 122.174 | 2.4167 | 0.42394
2022-12-09 | 69 | Daughter4_D069 | 6.6762 | -352.1905 | 1500.75 | 0.87334 | 0.51181 | 1.3854 | 0 | 0 | 0 | 2.9453 | 230 | 0.012806 | 99.8685 | 89.7321 | 0.21268 | 0 |  |  |  | 200.975 | 2.3907 | 0.47716
2022-12-10 | 70 | Daughter4_D070 | 6.6144 | -414.75 | 1526.75 | 1.6552 | 22.8895 | 140.83 | 4.3566 | 0 | 1.0046 | 247.7028 | 290 | 0.85415 | 88.9418 | 87.0536 | 0.3962 | 0 | 21.8362 | 59.7598 | 18.404 | 182.371 | 1.8671 | 1.1146 | 0.23677 | 0.068239
2022-12-11 | 71 | Daughter4_D071 | 6.4731 | -426.125 | 1521.05 | 2.7559 | 16.4281 | 73.8165 | 3.4134 | 0 | 1.7118 | 139.7102 | 200 | 0.69855 | 93.7629 | 91.0714 | 0.73498 | 0 | 16.4382 | 58.3263 | 25.2354 | 176.195 | 1.9662 | 1.3514 | 0.42868 | 0.096661
2022-12-12 | 72 | Daughter4_D072 | 6.4225 | -431.3125 | 1590.35 | 2.0464 | 22.0763 | 104.9803 | 2.6438 | 0 | 0 | 187.6697 | 90 | 2.0852 | 91.6219 | 95.9821 | 0.63401 | 0 | 16.4676 | 57.5173 | 26.0151 | 232.002 | 1.9722 | 0.96746 | 0.36467 | 0.11754
2022-12-13 | 73 | Daughter4_D073 | 6.4487 | -434.3043 | 1579.15 | 1.2726 | 20.126 | 99.5059 | 3.3573 | 0 | 0 | 178.3443 | 340 | 0.52454 | 92.0382 | 84.8214 | 0.5194 | 0 | 31.9951 | 48.2549 | 19.75 | 188.951 | 2.0169 | 0.97052 | 0.25063 | 0.080168
2022-12-14 | 74 | Daughter4_D074 | 6.4243 | -426.2609 | 1572.45 | 1.4841 | 28.3735 | 103.3807 | 2.8741 | 0 | 0 | 192.2148 | 310 | 0.62005 | 91.419 | 86.1607 | 0.5914 | 0 | 16.1226 | 58.0481 | 25.8294 | 175.675 | 2.0276 | 1.1146 | 0.3433 | 0.096259
2022-12-15 | 75 | Daughter4_D075 | 6.4165 | -434.6957 | 1523.55 | 1.3621 | 29.6184 | 155.4413 | 2.8614 | 0 | 0 | 272.0926 | 520 | 0.52326 | 87.853 | 76.7857 | 0.7172 | 0 | 16.561 | 58.1156 | 25.3234 | 167.244 | 2.2475 | 1.0963 | 0.4168 | 0.12365
2022-12-16 | 76 | Daughter4_D076 | 6.443 | -438.3 | 1558.7 | 1.2766 | 16.9395 | 123.6296 | 2.6586 | 0 | 0 | 210.0915 | 580 | 0.36223 | 90.6209 | 74.1071 | 0.51193 | 0 | 23.4715 | 58.4024 | 18.1261 | 175.263 | 2.1197 | 0.61268 | 0.29898 | 0.15385
2022-12-17 | 77 | Daughter4_D077 | 6.5965 | -345.65 | 1580.25 | 1.7876 | 13.6094 | 58.3385 | 0 | 0 | 0 | 103.2788 | 230 | 0.44904 | 95.3893 | 89.7321 | 0.067267 | 0 | 24.3388 | 58.2368 | 17.4244 | 197.594 | 1.8683 | 0.588 | 0.039174 | 0.019955
2022-12-18 | 78 | Daughter4_D078 | 6.4962 | -405.5833 | 1546.65 | 1.5966 | 9.0896 | 98.1487 | 2.5748 | 0 | 0 | 163.1753 | 280 | 0.58277 | 92.7154 | 87.5 | 0.50018 | 0 | 25.891 | 54.8922 | 19.2168 | 182.993 | 2.0441 |  | 0.27456
2022-12-19 | 79 | Daughter4_D079 | 6.4289 | -427.1053 | 1499.3 | 0.61038 | 12.3326 | 120.5256 | 2.6619 | 0 | 0 | 200.2478 | 540 | 0.37083 | 91.0604 | 75.8929 | 0.56973 | 0 | 15.3351 | 57.2161 | 27.4488 | 235.019 | 3.1593 | 1.0738 | 0.32598 | 0.095247
2022-12-20 | 80 | Daughter4_D080 | 6.4121 | -429.3158 | 1528.2 | 2.1991 | 10.8386 | 70.9164 | 2.2727 | 0 | 2.6155 | 128.9226 | 440 | 0.29301 | 94.2445 | 80.3571 | 0.51751 | 0 | 30.974 | 52.8606 | 16.1654 | 220.083 | 2.0788 | 1.1015 | 0.27356 | 0.07529
2022-12-21 | 81 | Daughter4_D081 | 6.4308 | -373.0417 | 1507.45 | 1.7641 | 33.0456 | 148.551 | 2.8193 | 0 | 7.9563 | 281.6501 | 340 | 0.82838 | 87.4263 | 84.8214 | 0.31699 | 0 | 17.7557 | 56.8991 | 25.3452 | 236.079 | 2.0632 | 1.0485 | 0.18036 | 0.05622
2022-12-22 | 82 | Daughter4_D082 | 6.4152 | -419.8095 | 1523.3 | 1.7864 | 35.8985 | 164.3537 | 3.1039 | 0 | 9.8142 | 312.8809 | 410 | 0.76312 | 86.0321 | 81.6964 | 0.52749 | 0 | 16.9228 | 57.3874 | 25.6898 | 274.425 | 2.0821 | 1.0851 | 0.30271 | 0.092644
2022-12-23 | 83 | Daughter4_D083 | 6.389 | -427.1905 | 1550.8 | 0.49528 | 35.9004 | 186.8218 | 3.2867 | 0 | 4.4156 | 335.6773 | 480 | 0.69933 | 85.0144 | 78.5714 | 0.52651 | 0 | 17.0109 | 57.3381 | 25.6509 | 202.772 | 2.138 | 1.0715 | 0.30189 | 0.094685
2022-12-24 | 84 | Daughter4_D084 | 6.3827 | -426.8636 | 1555.6 | 1.8144 | 39.1723 | 215.5432 | 3.4808 | 0 | 1.1614 | 376.7238 | 480 | 0.78484 | 83.182 | 78.5714 | 0.52022 | 0 | 14.0117 | 57.8025 | 28.1858 | 247.628 | 2.143 | 1.098 | 0.3007 | 0.094063
2022-12-25 | 85 | Daughter4_D085 | 6.3655 | -426.6818 | 1565.4 | 2.0448 | 42.1718 | 224.6686 | 3.8624 | 0 | 0.91014 | 393.9753 | 350 | 1.1256 | 82.4118 | 84.375 | 0.53697 | 0 | 16.0465 | 57.3121 | 26.6415 | 255.604 | 2.09 | 1.1004 | 0.30775 | 0.096964
2022-12-26 | 86 | Daughter4_D086 | 6.3508 | -426.84 | 1532.9 | 1.9529 | 48.3349 | 247.0032 | 3.9582 | 0 | 1.1997 | 435.0279 | 540 | 0.80561 | 80.5791 | 75.8929 | 0.5366 | 0 | 17.5798 | 56.0276 | 26.3926 | 217.868 | 2.092 | 1.0752 | 0.30065 | 0.099146
2022-12-27 | 87 | Daughter4_D087 | 6.3509 | -420.6957 | 1528.7 | 0.84981 | 45.4708 | 198.1994 | 3.418 | 0 | 0.20729 | 354.876 | 390 | 0.90994 | 84.1573 | 82.5893 | 0.52441 | 0 | 20.5787 | 56.802 | 22.6193 | 289.668 | 2.0691 | 1.1 | 0.29788 | 0.091938
2022-12-28 | 88 | Daughter4_D088 | 6.36 | -372.25 | 1511.95 | 4.2667 | 42.1176 | 228.698 | 3.7997 | 0 | 0 | 398.8085 | 560 | 0.71216 | 82.196 | 75 | 0.38658 | 0 | 24.4973 | 54.2401 | 21.2627 | 268.501 | 2.0902 | 1.0968 | 0.20968 | 0.066451
2022-12-29 | 89 | Daughter4_D089 | 6.3483 | -414.6087 | 1547.95 | 0.75082 | 46.4862 | 241.4405 | 3.9872 | 0 | 0.5253 | 422.9065 | 720 | 0.58737 | 81.1202 | 67.8571 | 0.41005 | 0 | 20.5278 | 55.2708 | 24.2014 | 291.108 | 2.1514 | 1.1013 | 0.22664 | 0.07248
2022-12-30 | 90 | Daughter4_D090 | 6.35 | -418 | 1486.4 | 1.9439 | 43.7444 | 328.0125 | 5.3311 | 0 | 1.1812 | 554.8979 | 520 | 1.0671 | 75.2278 | 76.7857 | 0.41984 | 0 | 19.6737 | 56.5853 | 23.741 | 289.53 | 2.1542 | 1.0871 | 0.23757 | 0.082999
2022-12-31 | 91 | Daughter4_D091 | 6.353 | -399.522 | 1485.6 | 4.4364 | 45.6129 | 324.3968 | 4.3228 | 0.84149 | 0 | 549.5969 | 620 | 0.88645 | 75.4644 | 72.3214 | 0.41153 | 0 | 23.1902 | 53.7707 | 23.0392 | 272.662 | 2.2743 | 1.1227 | 0.22128 | 0.074622
2023-01-01 | 92 | Daughter4_D092 | 6.3352 | -413.571 | 1476.55 | 3.7881 | 46.0409 | 233.7321 | 4.9963 | 0 | 0 | 412.6182 | 740 | 0.55759 | 81.5795 | 66.9643 | 0.42686 | 0 | 22.3458 | 53.9514 | 23.7028 | 231.864 | 2.1165 | 1.1202 | 0.2303 | 0.072003
2023-01-02 | 93 | Daughter4_D093 | 6.32 | -420.615 | 1456.5 | 3.63 | 50.395 | 332.9925 | 4.4667 | 0 | 3.6969 | 573.6827 | 720 | 0.79678 | 74.3892 | 67.8571 | 0.42744 | 0.56289 | 22.9399 | 53.389 | 23.1082 | 283.567 | 2.1375 | 1.0684 | 0.2282 | 0.082038
2023-01-03 | 94 | Daughter4_D094 | 6.3192 | -423.0833 | 1432.2 | 0 | 46.8583 | 329.7679 | 4.5147 | 0 | 1.3547 | 559.0682 | 620 | 0.90172 | 75.0416 | 72.3214 | 0.44824 | 0 | 21.4416 | 54.7637 | 23.7946 | 331.651 | 2.1078 | 1.0304 | 0.24547 | 0.090707
2023-01-04 | 95 | Daughter4_D095 | 6.34 | -422.8261 | 1442.65 | 0 | 39.8721 | 348.5553 | 4.6813 | 0 | 1.4256 | 580.4098 | 590 | 0.98375 | 74.0888 | 73.6607 | 0.323 | 0 | 21.7671 | 53.9038 | 24.3291 | 309.613 | 2.1423 | 1.0871 | 0.17411 | 0.061763
2023-01-05 | 96 | Daughter4_D096 | 6.3364 | -427.5 | 1472.9 | 3.1299 | 40.0769 | 359.7721 | 5.0935 | 0 | 1.4481 | 599.4578 | 660 | 0.90827 | 73.2385 | 70.5357 | 0.33421 | 0 | 21.0463 | 54.3922 | 24.5615 | 297.202 | 2.0973 | 0.95271 | 0.18178 | 0.074436
2023-01-06 | 97 | Daughter4_D097 | 6.3418 | -395.9545 | 1473 | 0 | 47.8866 | 352.3509 | 4.3761 | 0 | 2.4534 | 596.2577 | 670 | 0.88994 | 73.3814 | 70.0893 | 0.33123 | 0 | 24.7017 | 54.5087 | 20.7897 | 350.27 | 2.1063 | 1.0885 | 0.18055 | 0.064581
2023-01-07 | 98 | Daughter4_D098 | 6.35 | -335.1923 | 1492.25 | 0 | 36.2223 | 326.2874 | 4.7887 | 0 | 2.3409 | 544.9428 | 1070 | 0.50929 | 75.6722 | 52.2321 | 0.38154 | 0 | 22.7842 | 54.2695 | 22.9464 | 341.857 | 2.1931 | 1.1198 | 0.20706 | 0.069813
2023-01-08 | 99 | Daughter4_D099 | 6.3414 | -383.238 | 1448 | 3.4161 | 38.4832 | 321.8805 | 5.2173 | 0 | 2.528 | 543.0647 | 1020 | 0.53242 | 75.756 | 54.4643 | 0.41817 | 0 | 22.3283 | 54.0745 | 23.5972 | 265.709 | 2.184 | 1.0676 | 0.22612 | 0.079879
2023-01-09 | 100 | Daughter4_D100 | 6.3262 | -388.7692 | 1405.9 | 1.1825 | 49.0779 | 286.9685 | 4.9145 | 0 | 2.3755 | 500.0399 | 550 | 0.90916 | 77.6768 | 75.4464 | 0.44334 | 0 | 29.0293 | 49.1272 | 21.8435 | 295.712 | 2.1478 | 1.0962 | 0.2178 | 0.07308
2023-01-10 | 101 | Daughter4_D101 | 6.3208 | -390.25 | 1425.05 | 2.6411 | 53.1456 | 263.7463 | 4.7742 | 0 | 0 | 464.7361 | 640 | 0.72615 | 79.2529 | 71.4286 | 0.47162 | 0.047461 | 30.2343 | 44.7281 | 24.9902 | 313.767 | 1.9806 | 1.0942 | 0.21094 | 0.069501
2023-01-11 | 102 | Daughter4_D102 | 6.34 | -390 | 1420.45 | 1.1296 | 38.0948 | 275.7776 | 5.3465 | 0 | 0 | 467.3116 | 570 | 0.81984 | 79.1379 | 74.5536 | 0.37273 | 0 | 24.8511 | 54.2425 | 20.9064 | 274.339 | 2.0828 | 1.0518 | 0.20218 | 0.069397
2023-01-12 | 103 | Daughter4_D103 | 6.34 | -399.6667 | 1398.45 | 1.1093 | 40.1734 | 274.0942 | 4.8988 | 0 | 2.9588 | 472.2077 | 1200 | 0.39351 | 78.9193 | 46.4286 | 0.37608 | 0 | 20.5273 | 55.5771 | 23.8956 | 263.288 | 2.0588 | 1.0858 | 0.20902 | 0.069694
2023-01-13 | 104 | Daughter4_D104 | 6.34 | -388.8571 | 1442.1 | 1.1376 | 43.9367 | 283.8633 | 4.6566 | 0 | 2.6446 | 489.9138 | 400 | 1.2248 | 78.1288 | 82.1429 | 0.46057 | 0 | 28.9103 | 53.1652 | 17.9245 | 289.588 | 2.1286 | 1.0693 | 0.24487 | 0.08374
2023-01-14 | 105 | Daughter4_D105 | 6.3417 | -337.652 | 1470.7 | 2.2972 | 41.5969 | 240.2274 | 4.1941 | 0 | 1.1113 | 417.9564 | 510 | 0.81952 | 81.3412 | 77.2321 | 0.29619 | 0 | 18.5617 | 54.9644 | 26.474 | 294.5 | 2.0662 | 1.0824 | 0.1628 | 0.05283
2023-01-15 | 106 | Daughter4_D106 | 6.3397 | -389.448 | 1426.4 | 3.638 | 61.1384 | 288.08 | 4.835 | 0 | 6.7444 | 524.2506 | 620 | 0.84557 | 76.596 | 72.3214 | 0.35182 | 0 | 21.0279 | 54.3206 | 24.6515 | 298.372 | 2.0895 | 1.0958 | 0.19111 | 0.065052
2023-01-16 | 107 | Daughter4_D107 | 6.3609 | -404.5 | 1468.6 | 2.1755 | 54.876 | 277.426 | 4.7 | 0 | 2.7722 | 492.6012 | 900 | 0.54733 | 78.0089 | 59.8214 | 0.29857 | 0 | 15.4454 | 56.057 | 28.4975 | 305.689 | 2.1177 |  | 0.16737
2023-01-17 | 108 | Daughter4_D108 | 6.3735 | -408.4783 | 1481.15 | 0.6616 | 50.4355 | 279.7593 | 4.4547 | 0 | 0 | 484.7417 | 640 | 0.75741 | 78.3597 | 71.4286 | 0.29258 | 0 | 16.1375 | 56.3556 | 27.5069 | 367.38 | 2.1546 | 1.0618 | 0.16488 | 0.056619
2023-01-18 | 109 | Daughter4_D109 | 6.39 | -364.3478 | 1460.6 | 2.4221 | 42.9988 | 295.5972 | 4.4082 | 0 | 3.9672 | 509.3241 | 630 | 0.80845 | 77.2623 | 71.875 | 0.22696 | 0 | 17.7592 | 56.2576 | 25.9832 | 393.665 | 2.0434 | 1.0582 | 0.12768 | 0.044622
2023-01-19 | 110 | Daughter4_D110 | 6.3909 | -418.1818 | 1493.2 | 1.6341 | 34.9302 | 297.8078 | 4.7771 | 0 | 4.7426 | 506.0063 | 570 | 0.88773 | 77.4104 | 74.5536 | 0.2827 | 0 | 16.9107 | 56.3829 | 26.7064 | 365.927 | 2.0606 | 1.0743 | 0.15939 | 0.054764